## BoQ-MidTermShelter
Annex - A1
Bill of Quantities (BOQ) - Standard Mid Term Shelter 10' x 15'
SL | Items | Description | Unit | Quantity | Rate | Amount | Remarks
1 | Borak Bamboo | Length: 20 ft. Diameter with maximal deviation 4 inches: Upper side minimum 45mm & bottom side minimum 78mm. Thickness 18mm (bottom). Quality: Not raw and not fully ripe/dry no insect defect. Maximum tolerance ± 5%. | Piece | 15
2 | Muli Bamboo | Length: 15 ft. Diameter: Upper side minimum 30mm & bottom side minimum 40mm. Thickness minimu 6.5 mm (bottom) , Quality: Not raw and not fully ripe/dry and no insect defect. | Piece | 360
3 | Metal Footings | Supplying metal Footing with 400mmx200mm x4mm Baseplate on 2x1,075 mmx38mmx4mm thickness flat bar.Two connector welded by same flatbar (100x50x 4mm thick Flat bar)as per mentioned point. Included150mm long and 12mm diameter full threated nut&bolt and 2mm thickness 4 no’s metal washer having 14mm hole. Each metal footing weight must be calculated on volume of metal x 7,850.00 kg/m3. One coat read lead primer should be used in all surface. All complete as per drawing design and specification(Please see attached design) | Piece | 13
4 | Tarpaulin (4x6)m, 300gsm | Tarpaulin Size: the finished size of each sheet is 4mX6m +/-1 %. Weight: 300g/m² ± 20g under ISO 3801. Colour: preferably white and blue/grey, sun reflective on both sides. Inner black fibres to ensure opacity. UNHCR approved standards or similar specifications as Red Cross or UNHCR. White - 2nos [Branding of 3 logos in one tarpauline] and bule/gray - 2nos. Branding in fench also. | Piece | 4
5 | 6 mm Rope | Polypropylene or similar, diameter: 6 mm. Average 50mt length. Preferred colour: black /blue/ dark green. Woven with 2 or 3 strands, with the possibility of being unravelled. | Bundle | 10
6 | 3 mm Rope | Polypropylene or similar, diameter: 3mm. Average 50mt length. Preferred colour: black/ blue/ dark green. Woven with 2 or 3 strands, with the possibility of being unravelled. | Bundle | 40
7 | Plastic Rope | PVC Rope: 1 bundle is approximately 60mt long. | Bundle | 10
8 | 1.5 mm GI Wire | Low carbon steel, hot dip galvanised tie wire 18 gauge (1,02 mm) | Bundle | 4
9 | 1 mm GI Wire | Low carbon steel, hot dip galvanised tie wire 18 gauge (1,02 mm) | Bundle | 4
10 | Cement | Ordinary Portland Cement (OPC), Type 1/52.5 N,Size 50 KG Bag | Bag | 3
11 | Sand | Maximum size of grains 2 mm, Well graded-Should have grains of large size (1-2 mm), medium size (0.5-1 mm) and small size (less than 0.5 mm) almost in equal proportions (33%), Free from clay/mud, Free from organic or inorganic impurities like grass, leaves, metal, glass, mica etc | Cft | 12
12 | Steel threated rods | 6 feet long and 12mm dia full threated mild steel bar | Piece | 6
13 | Nuts & Washers | MS nuts 12mm dia, MS Washers 14 mm dia | pair | 250
14 | Polythene roll | Thin plain polythene,26 lbs per roll | Roll | 0.4
15 | Lock & Chain | Small durable padlock with 2 keys, Thick cast iron chain (min. 3 feet long) | Piece | 1
L1 | Labour (Skilled/Unskilled) |  | Man days | 30
|  |  | Total Amount-BDT |  |  | 0