## BOQ-Ablution Place
Annex - C2
BoQ of Water Networking [Ablution Place]
Sl. No. | Description of Items | Task | Quantity | Unit | Unit Price | Total Price
A. Site Preparation & Pannel Structure
1 | Site preparation work including earth excavation and filling Then (1'-6" X 1'-6" X 2'-6") Solar Base , breaking and removing of old subsatnace carrying and disposing of old unusable materials to a safe distance & Construction of Solar Structure etc and including arranging for and supplying all necessary tools and equipment at work site . | Site Preparation, Leveling | 1 | LMS
2 |  | Earth Cutting For Solar Base | 60 | Cft
3 |  | Total Sand(Base Filling + Custing After Filing) | 60 | Cft
4 |  | Brick Flat solling for Structure Base Construction | 20 | SFT
5 |  | Cement Concrete Work | 37 | CFT
6 |  | Box Angle For Post , Size 2"X 2" thickness-3 mm (11'-6" Long-Nos Of Post 4) And (9'-0"Long Nos of Post 4) | 100 | Kg
7 |  | Box Angle For Roof ,Size 1-1/2" X 1-1/2" , thickness -3mm (16'-2" Long -Nos o f 4 And 10'-2" Long Nos of 4) | 65 | Kg
8 |  | Box Angle For Post Jointing and Diagonal Support (Size 1-1/2" X 1" thickness 1.8 mm) Long 16'-6" nos of 2, Diagonal 12' nos of 2. | 30 | Kg
9 |  | Jaa Houk + Bolt | 56 | Nos
10 |  | 4" Nat + Bolt | 40 | Nos
Sub Total - A
B: Boreing: Drilling of 6 Inch (150 mm)Borehole for 3"PVC Pipe
1 | Drilling of 6 Inch (150 mm)Borehole: Execution of drilling through Sorts of using revers circulation /water let drilling method.Necessary easing materials for making 6 Inch diametre vertical hole the desired depth by supply and using betonies as a drilling fluid. | Using Waterjet boreing 6 Inch diametre and Collect Soil sample 10'after to 10'.Sand filling and Sounding etc. | 800 | rft
Sub Total - B
C: Plumbing work
1 | Transportation,Fittings,Necessary Materials(Pump,Pipe,Filter,Solvent Cement,Gum Rope,Gravel etc) | 3" PVC Pipe( 3"dia 6mm-6.9 mm thickness White Colour 6 Metre Length D class (R.F.L,National/Aziz) | 160 | rft
2 |  | 1.5" PVC Pipe (1.5" dia 3mm-3.10 mm thickness White Colour 15' Length D class (R.F.L, National/Aziz). | 600 | rft
3 |  | 1.5" Dia(Per Length 10' ) PVC Filter/Strainer (3.00-3.10 mm Class d )R.F.L/National/Aziz | 4 | nos
4 |  | 3" PVC Reducer (R.F.L/National/Aziz) | 1 | nos
5 |  | Glue(500 gm) | 4 | nos
6 |  | Gravel | 35 | cft
7 |  | 3 Inch Flange(1Set) | 1 | nos
Sub Total - C
D: Pump Setting Work
1 | Details Discription Submersible Pump Related Necessary Materials etc. | 1 Hp AC 3 Phase 220 Volt Submersible Pump(Lotus,Aqua Strong) | 1 | nos
2 |  | Pump Controller,Brand:Bed Ford/ Michno,1.1 KW,3 Phase AC Automatic functioning with digitaldisplay, Origin: China, Installation/Fittings | 1 | nos
3 |  | Battery Back Up: 100 amp 12 volt Baterry 4 Nos.Brand: Volvo, Navana, | 4 | Nos
4 |  | IPS 1700 VA Single Phase 24 Volt Brand: Microtech Origin:Indian | 1 | Nos
5 |  | MCB Circuite Breaker Box (Inclueding Installation/Fittings, Fixing and Necessary Accessories | 1 | Set
6 |  | Pump Auto ON/OF System and Sensor Installation With Necessary Fittings and Fixing. | 1 | nos
7 |  | Pump Covering Brick Box,With( M/S Sheet top, and Lock up System + Plastering ) | 1 | nos
8 |  | Collection of water samples after disinfection of well from the pump and testing by a government certified laboratory for Iron (Fe), Chloride (Cl), Arsenic (As), Faecal Colliform (FC) and salinity. Original copy of the test report to be submitted to the Engineer in charge. | 5 | Nos.
Sub Total - D
E. Solar Panel Work
1 | Pannel Details 1750 Watt 1 Set (7 Pices X 250 Watt )Pannel Size (2'-3"x 5') | 1750 Watt Solar Pannel 1 Set Size 7 Pices (2'-3" X 5' ) Brand: Solar Home | 1750 | Watt
2 |  | 1" Corget pipe for Cable Protection | 120 | rft
3 |  | 3 Fage Cable BBS,BRB | 130 | rft
Sub Total - E
F. Details of Water Tank
1 | 1,000 Litre Capacity Water Tank Best Quality Best Size | Water Tank 1,000 Litre Capacity | 1 | nos
2 |  | 1" Thread Pipe Pump to outlet and Necessary fittings and Fixing. | 150 | rft
Sub Total - F
G. Details of Water Tank Platform
1 | Construction of Water Tank Plat form Base Custing,BSF,Sand Filling,Plaster,Roof Custing Wall Masonary etc | Earth Cutting For Base | 60 | Cft
2 |  | Reinforcement for Slab 5" C/C Top and Bottom Double Layer | 30 | kg
3 |  | Cement Concrete 4'-0" dia Top and Bottom Slab ( Slab Custing & Base Casting) | 25 | cft
4 |  | Brick Flat Solling | 99 | SFT
5 |  | 125mm brick work: 1st class bricks in cement mortar (1:4) including fitting the interstices with mortar, raking out joint, cleaning and soaking bricks at least for 24 hours before use, washing of sand if necessary, curing for requisite period etc. | 25 | SFT
6 |  | 250 mm brick work: 250 mm/10" Brick Wall 4'-0" X 4'-0" 8 feet Height with 1st class bricks in cement mortar (1:4) including fitting the interstices with mortar, raking out joint, cleaning and soaking bricks at least for 24 hours before use, washing of sand if necessary, curing for requisite period etc. | 55 | cft
7 |  | 12 mm thick plaster with NCF:Plastering interior and outer wall minimum 1/2 inch thick cement plaster with (1:4) to outer wall, finishing corner and edges, cleaning the surface, plastering work on the outer surface of pre-cast column, all plastering completed as per direction of Engineer-in-Charge and as per drawing and design. | 150 | sft
8 |  | Painting outer Wall 3 coated Red Color | 1 | L.S
Sub Total - G
H. Tap Stand Detailes
1 | 1 nos Tap Stand Point,Per Tapstands 6 Tap ( 9'-0"X 9'-0" X 3'-6")Height and 1'-6" X1'6" X1'-0" Gate Valve Box Construction Must be use, Net Cement Finishing and Necessary Accessories With Construction Work and Calculet of Soak pit,pipe etc. | Earth Cutting For Base | 45 | cft
2 |  | Sand Filling | 45 | cft
3 |  | Brick flat solling for Tap Stand Base and Gelvalve Box | 102 | Sft
4 |  | Cement Concrete Work (Ratio 1:2:4) | 22 | Cft
5 |  | 2'-6"dia RCC Ring | 3 | nos
6 |  | 2.5'' thickness Slab 30" dia Slab | 1 | nos
7 |  | 5" Brick Wall for Tap Stand Construction Size: 9'-0" Long 3'-6" height and 1'-6" x1'-6" x 1'-0" Gate Valve Box Construction. | 13 | Sft
8 |  | 12 mm thick plaster with NCF:Plastering interior and outer wall minimum 1/2 inch thick cement plaster with (1:4) to outer wall, finishing corner and edges, cleaning the surface, plastering work . | 185 | sft
9 |  | RCC Gate Valve Slab(1.6' x 1 '-6" X 3" ) for Getvalve Box 5" C/C 10 mm Reinforcement Used. | 1 | nos
10 |  | PVC Tap Bibcork | 8 | nos
11 |  | 1" GI Pipe 5 mm thick | 20 | rft
12 |  | 1" GI T | 6 | Nos
13 |  | 1" GI Elbo | 7 | Nos
14 |  | 1' End Cap | 3 | Nos
15 |  | 1"/1/2" GI Socket | 8 | Nos
16 |  | Thread Tape | 25 | Nos
17 |  | 1" GI S Nippole | 7 | Nos
18 |  | 1" PVC Gate Valve | 2 | Nos
19 |  | 1" PVC S Nippole | 4 | Nos
20 |  | 1" GI UNION | 4 | Nos
21 |  | 3" PVC Pipe | 15 | rft
Sub Total - H
I: Visibility Board made by Stone Plate including fitting and fixing
| Visibility Board made by Stone Plate including fitting and fixing | Size : 1.5' X 1' Feet | 1 | Nos
Sub Total - I
J: Generator Installation (5KV, Brand Honda) with all necessary fittings
| Generator Installation (5KV, Brand Honda) with all necessary fittings | 5 KV | 1 | Nos
Sub Total - J
|  | Grand Total [A+B+C+D+E+F+G+H+I+J] |  |  |  | 0